## Titan Keyboard
Ref | Qnty | Value | Footprint | MPN | MANUFACTURER
D1, D2, D3, D7, D11, D16, D17, D20, D24, D25, D26, D29, D30, D32, D33, D34, D37, D38, | 18 | D | Diode_THT:D_DO-35_SOD27_P7.62mm_Horizontal | 1N4148 | onsemi
J1, | 1 | LED VCC | TestPoint:TestPoint_THTPad_2.0x2.0mm_Drill1.0mm | DNP | DNP
J2, | 1 | LED DAT | TestPoint:TestPoint_THTPad_2.0x2.0mm_Drill1.0mm | DNP | DNP
J3, | 1 | LED GND | TestPoint:TestPoint_THTPad_2.0x2.0mm_Drill1.0mm | DNP | DNP
SW1, | 1 | RESET | FOOTPRINTS:1825965-1 | 1825965-1 | TE Connectivity
SW2, | 1 | LEFT | FOOTPRINTS:CherryMX_Choc_1u
SW3, | 1 | UP | FOOTPRINTS:CherryMX_Choc_1u
SW4, | 1 | RotaryEncoder_Switch | Rotary_Encoder:RotaryEncoder_Alps_EC11E-Switch_Vertical_H20mm | EC11E | ALPSALPINE
SW8, | 1 | DWN | FOOTPRINTS:CherryMX_Choc_1u
SW12, | 1 | RIGHT | FOOTPRINTS:CherryMX_Choc_1u
SW17, | 1 | ESC | FOOTPRINTS:CherryMX_Choc_1u
SW18, | 1 | JUMP | FOOTPRINTS:CherryMX_Choc_1u
SW21, | 1 | ENT | FOOTPRINTS:CherryMX_Choc_1u
SW25, | 1 | L1 | FOOTPRINTS:CherryMX_Choc_1u
SW26, | 1 | X | FOOTPRINTS:CherryMX_Choc_1u
SW27, | 1 | A | FOOTPRINTS:CherryMX_Choc_1u
SW30, | 1 | Y | FOOTPRINTS:CherryMX_Choc_1u
SW31, | 1 | B | FOOTPRINTS:CherryMX_Choc_1u
SW33, | 1 | R1 | FOOTPRINTS:CherryMX_Choc_1u
SW34, | 1 | Z | FOOTPRINTS:CherryMX_Choc_1u
SW35, | 1 | C | FOOTPRINTS:CherryMX_Choc_1u
SW38, | 1 | L2 | FOOTPRINTS:CherryMX_Choc_1u
SW39, | 1 | R2 | FOOTPRINTS:CherryMX_Choc_1u
U1, | 1 | ProMicro | FOOTPRINTS:ProMicro | Pro Micro | Sparkfun